## Results
wt %
Pellet | Bead | XRF Sample ID | Sample Code | Sample Name | Depth (ft) | SiO2 | TiO2 | Al2O3 | Fe2O3 | MnO | MgO | CaO | Na2O | K2O | P2O5 | SO3 | LOI | V2O5 | Cr2O3 | SrO | ZrO2 | BaO | NiO | CuO | ZnO | PbO | HfO2 | Total | As | Ba | Ce | Co | Cr | Cs | Cu | Ga | La | Mo | Nb | Nd | Ni | Pb | Rb | Sb | Sc | Se | Sn | Sr | Th | U | V | W | Y | Zn | Zr
L55993 | LF42610 | sample 15 | BH 1 | Be 7030 UBS | 7030 | 67.1816 | 0.28205 | 7.8538 | 3.2663 | 0.039873 | 1.0773 | 7.1177 | 0.36085 | 1.4696 | 0.083802 | 2.2811 | 8.7517 | - | - | - | - | - | - | - | - | - | - | 99.7656 | 21.9858 | 214.2497 | 37.2441 | 11.3711 | 63.7951 | 6.7489 | 46.4869 | 8.0131 | 24.7065 | 19.0501 | 6.3379 | 21.0569 | 79.2145 | 12.9031 | 55.531 | 2.8411 | 12.5276 | 16.6043 | <0.9 | 179.0423 | 3.6655 | 7.8632 | 378.8138 | <1.0 | 19.5522 | 93.5556 | 60.7333
L55996 | LF42613 | sample 18 | BH 2 | Be 7420 LBS | 7420 | 22.798 | 0.12322 | 3.0164 | 2.0113 | 0.018885 | 1.1208 | 36.8492 | 0.12857 | 0.39296 | 0.065622 | 3.8191 | 30.3251 | - | - | - | - | - | - | - | - | - | - | 100.6691 | 18.0753 | 73.4553 | 30.8611 | 3.8722 | 9.2799 | 1.1931 | 10.383 | 4.6331 | 12.8021 | 10.4555 | 3.6496 | 15.2461 | 20.7644 | 2.2927 | 16.7715 | 5.9387 | 38.5797 | 4.2226 | <1.0 | 1058.2147 | 0.79585 | 3.6644 | 55.265 | <1.2 | 11.7026 | 28.7076 | 40.054
L55988 | LF42605 | sample 10 | BH 3 | GH 7026 UBS | 7026 | 54.7506 | 0.17282 | 3.1115 | 2.5178 | 0.031917 | 2.551 | 17.1995 | 0.42062 | 0.42087 | 0.07324 | 0.87983 | 17.5578 | - | - | - | - | - | - | - | - | - | - | 99.6875 | 3.1313 | 97.3535 | 16.6362 | 2.0953 | 16.6464 | <1.9 | 3.0754 | 3.3012 | 12.4676 | 2.4402 | 3.1437 | 12.0792 | 5.2382 | 3.3874 | 17.1028 | 1.1449 | 14.458 | <0.6 | <0.9 | 516.8388 | 1.8599 | 1.862 | 25.0132 | <1.0 | 11.3085 | 13.542 | 127.7292
L55991 | LF42608 | sample 13 | BH 4 | GH UBS 8134 | 8134 | 60.5017 | 0.21653 | 2.8792 | 2.0166 | 0.022147 | 1.1193 | 15.9654 | 0.47604 | 0.44996 | 0.084699 | 1.3597 | 14.1405 | - | - | - | - | - | - | - | - | - | - | 99.2317 | 5.398 | 328.9315 | 24.6086 | 2.4381 | 25.8895 | <1.9 | 5.4723 | 3.7177 | 14.1737 | 3.5012 | 3.5701 | 17.0193 | 7.8271 | 3.3149 | 18.4807 | 1.1161 | 13.5241 | 0.69489 | <0.9 | 630.7982 | 1.9676 | 1.3787 | 27.4821 | <1.0 | 18.7302 | 20.6597 | 204.8188
L55990 | LF42607 | sample 12 | BH 5 | PH 8885 LBS | 8885 | 59.4612 | 0.41614 | 8.7519 | 2.6401 | 0.010662 | 0.77274 | 10.7192 | 0.59587 | 1.4524 | 0.99481 | 2.8271 | 10.4602 | - | - | - | - | - | - | - | - | - | - | 99.1023 | 14.0086 | 161.9276 | 38.5017 | 9.0411 | 309.1834 | 7.0933 | 32.8488 | 10.1844 | 30.8056 | 16.2479 | 7.7803 | 22.9788 | 78.2211 | 11.1963 | 77.9432 | 6.1676 | 16.0148 | 25.5304 | <0.9 | 486.1637 | 4.7322 | 6.7547 | 561.2953 | <1.0 | 30.1623 | 58.5122 | 91.0522
L55989 | LF42606 | sample 11 | BH 6 | L3 7049 C | 7049 | 46.4063 | 0.7536 | 17.418 | 16.1543 | 0.18739 | 2.0121 | 0.99753 | 0.73176 | 1.5657 | 0.25301 | 0.13829 | 13.4775 | - | - | - | - | - | - | - | - | - | - | 100.0953 | 7.2768 | 376.5941 | 104.3184 | 22.6671 | 178.3938 | 5.2191 | 25.8537 | 23.7281 | 48.0226 | 1.8517 | 13.732 | 43.7204 | 51.3719 | 21.1596 | 83.5371 | <1.1 | 16.887 | 0.82631 | 2.06 | 145.3081 | 11.7832 | 3.0039 | 103.4592 | <1.4 | 34.0129 | 64.345 | 176.2851
L55984 | LF42601 | sample 6 | OC 1 | HF Pgrit | N/A | 90.7937 | 0.14322 | 4.9023 | 0.54776 | 0.00098019 | 0.078915 | 0.011757 | 0.16532 | 1.3067 | 0.023392 | 0.0047212 | 1.3155 | - | - | - | - | - | - | - | - | - | - | 99.2942 | 0.32323 | 353.2949 | 28.0885 | <1.0 | 43.247 | <1.5 | <0.3 | 4.3689 | 16.2592 | 1.7875 | 0.95041 | 14.2016 | 0.72413 | 4.0907 | 32.7166 | <0.8 | 3.7454 | <0.5 | <0.7 | 54.4607 | 1.7308 | 0.93108 | 18.8131 | <0.8 | 2.9676 | 4.2417 | 532.3429
L55983 | LF42600 | sample 5 | OC 2 | HF Pgrit silty | N/A | 87.1148 | 0.30627 | 7.523 | 0.45973 | 0.076995 | 0.17825 | 0.021432 | 0.40949 | 1.5007 | 0.071715 | 0.00845 | 1.8765 | - | - | - | - | - | - | - | - | - | - | 99.5474 | 3.7535 | 305.6334 | 46.2916 | 11.8954 | 53.566 | 0.48274 | 3.3985 | 7.6204 | 22.2602 | 1.4126 | 4.4893 | 21.4577 | 25.4883 | 11.0152 | 46.8188 | <0.8 | 8.0508 | <0.5 | <0.7 | 40.65 | 3.6453 | 1.2268 | 37.9285 | <0.8 | 11.1713 | 18.7486 | 308.7182
L55980 | LF42597 | sample 2 | OC 3 | HF UBS | N/A | 56.6893 | 0.30529 | 5.703 | 2.7231 | 0.084357 | 2.5857 | 13.0412 | 0.17348 | 1.073 | 0.13557 | 2.6316 | 14.1148 | - | - | - | - | - | - | - | - | - | - | 99.2604 | 9.081 | 1207.4693 | 37.293 | 6.9768 | 42.5031 | 3.7297 | 16.2282 | 6.9878 | 22.0653 | 10.2341 | 6.0034 | 21.5826 | 35.9014 | 45.0823 | 50.1526 | 1.7941 | 14.5511 | 6.5646 | <0.9 | 286.5977 | 3.7503 | 4.7993 | 94.651 | <1.0 | 23.9941 | 580.2278 | 119.3793
L55982 | LF42599 | sample 4 | OC 4 | HF UBS sandy | N/A | 70.3822 | 0.90053 | 17.2513 | 0.83991 | 0.0055602 | 0.55542 | 0.025009 | 0.30889 | 2.7326 | 0.098597 | 0.0080344 | 6.6967 | - | - | - | - | - | - | - | - | - | - | 99.8048 | 3.6037 | 445.5619 | 117.9433 | 3.3205 | 339.1702 | 9.2337 | 15.7339 | 20.578 | 57.664 | 1.9823 | 13.1589 | 58.7403 | 20.2807 | 17.3093 | 89.9538 | <0.8 | 15.0779 | <0.5 | 2.4201 | 83.8617 | 9.882 | 2.9402 | 109.8886 | <0.8 | 23.1197 | 21.6298 | 395.6737
L55985 | LF42602 | sample 7 | OC 5 | NOP Pgrit | N/A | 89.7619 | 0.28205 | 5.1923 | 0.99327 | 0.0098198 | 0.13079 | 0.023556 | 0.63308 | 1.0826 | 0.023435 | 0.0037839 | 1.1365 | - | - | - | - | - | - | - | - | - | - | 99.273 | <0.4 | 265.9352 | 46.8911 | 1.3504 | 58.4601 | <1.5 | <0.3 | 5.1001 | 24.0442 | 1.4254 | 3.2963 | 21.1737 | 3.5916 | 8.2091 | 30.5991 | 1.4583 | 3.9777 | <0.5 | <0.7 | 48.5358 | 5.1808 | 0.90211 | 26.062 | <0.8 | 5.2623 | 5.9287 | 480.8041
L55986 | LF42603 | sample 8 | OC 6 | SQ Lstone | N/A | 2.6453 | 0.010346 | 0.27272 | 0.17265 | 0.021821 | 1.025 | 52.8712 | <0.004 | 0.019011 | 0.0040119 | 0.28907 | 42.5642 | - | - | - | - | - | - | - | - | - | - | 99.8953 | 2.7423 | 104.9439 | 9.3326 | <1.6 | -5.3565 | <3.0 | <0.7 | 1.5863 | 5.5261 | 2.6265 | 0.55904 | 9.4384 | 2.5154 | 2.0023 | 2.9137 | <1.2 | 65.6515 | 0.50081 | <1.1 | 443.2987 | <0.6 | 1.3981 | 13.0851 | <1.3 | 8.1244 | 22.4777 | 8.0811
L55979 | LF42596 | sample 1 | OC 7 | WF UBS | N/A | 78.9536 | 0.41287 | 9.3607 | 3.916 | 0.0094404 | 0.45321 | 0.024534 | 0.20538 | 1.3735 | 0.12579 | 0.010004 | 4.9541 | - | - | - | - | - | - | - | - | - | - | 99.7992 | 41.1398 | 155.6753 | 40.9461 | 5.0681 | 51.679 | 8.8162 | 16.3352 | 10.8194 | 24.569 | 15.0282 | 7.7 | 18.5737 | 31.1246 | 72.3443 | 70.6147 | 3.1757 | 7.9421 | 1.2533 | <0.8 | 104.3021 | 6.5635 | 5.1863 | 73.2731 | <0.9 | 17.3254 | 341.2888 | 99.5415
L55997 | LF42614 | sample 19 | OC 8 | Proppant | N/A | 98.7164 | 0.040635 | 1.4143 | 0.2053 | <0.001 | 0.07284 | 0.078199 | 0.15517 | 0.67048 | 0.011817 | 0.00477 | 0.31009 | - | - | - | - | - | - | - | - | - | - | 101.6799 | <0.4 | 146.444 | 4.3331 | <1.0 | 19.5198 | <1.4 | <0.3 | 1.4257 | 3.479 | 0.43297 | 0.88156 | 5.1491 | 0.43696 | 4.6384 | 27.1939 | <0.8 | 1.2154 | <0.4 | <0.7 | 22.4826 | <0.4 | 0.71056 | 4.4534 | <0.7 | 3.2516 | 4.0282 | 48.1283
L55987 | LF42604 | sample 9 |  | SQ Barite | N/A | 0.743 | <0.009 | 1.9924 | 2.5095 | <0.005 | 0.17902 | 0.014536 | <0.004 | <0.006 | <0.001 | 52.426 | 0.58848 | <0.011 | <0.009 | 1.6068 | <0.004 | 78.4124 | <0.005 | 0.69828 | 0.30365 | 0.030869 | 0.020898 | 139.5218 | 224.5546 | 2181880.8713 | -6572.9178 | -12.2564 | -79.8999 | -10573.3461 | 12446.5959 | -6.666 | -150.8211 | -8.3103 | -1.0601 | -3585.3415 | -50.1496 | 120.2692 | -83.0646 | 31.0177 | 59.6395 | 1.7358 | -87.3867 | 12299.8619 | <0.6 | <2.0 | 2054.7741 | -10.6746 | -9.2353 | 3593.4997 | -219.4722
| LF42604R | sample 9 (semi-quant) |  | SQ Barite |  | 0.7 | - | 1.95 | 2.24 | - | 0.18 | - | - | - | - | 51.87 | 0.58848 | - | - | - | - | 40.7 | - | 0.66 | 0.32 | 0.03 | - | 99.2385
Notes;
|  |  | i) | Major elements determined on fused glass beads prepared from ignited powders
sample to flux ratio 1:5, 80% Li metaborate: 20% Li tetraborate flux
results quoted as component oxide weight percent, re-calculated to include LOI
|  |  | ii) | Trace elements analysed on 32mm diameter pressed powder pellets produced
from mixing 7g fine ground sample powder with 12-15 drops of a 7% PVA soln. (Moviol 8-88)
pressed at 10 tons per sq. inch
|  |  | iii) | Samples analysed on University of Leicester, Department of Geology
PANalytical Axios Advanced XRF spectrometer
|  |  | iv) | Components with concentrations below the lower limit of detection reported
as <LLD